## ef_pe
Primary energy specific emission factors for biopower | Unit | Solid biomass | [10 empty] | <- SUM Solid Biomass | Biogas |  |  |  |  | <- SUM Biogas | Biomethane |  |  | <- SUM Biomethane | <- SUM Biogas + Biomethane | Liquid biomass |  | <- SUM Liquid biomass
Generation | GWh | 11228 | [10 empty] | - | 28757 |  |  |  |  | - | 2914 |  |  | - | 31671 | 308 |  | -
Generation share | - | 0.326 | 0.149 | 0.047 | 0.015 | 0.011 | 0.035 | 0.001 | 0.164 | 0.164 | 0.05 | 0.038 | 1 | 0.06 | 0.5 | 0.27 | 0.11 | 0.06 | 1 | 0.1 | 0.84 | 0.06 | 1 | 1 | 0.49 | 0.51 | 1
Description | - | Altholz - Dampfturbine-Kondensationsmaschine - 17. BImSchV | Altholz - Dampfturbine-Entnahmekondensationsmaschine - 17. BImSchV | Industrie-Restholz -Dampfturbine-Entnahmekondensationsmaschine - TA-Luft | Industrie-Restholz - Dampfturbine-Entnahmekondensationsmaschine - 13. BImSchV | Industrie-Restholz, Altholz (A 1-2) u.a. Organic Rankine Cycle - TA-Luft | Klärschlamm - Dampfturbine-Entnahmekondensationsmaschine - 13. BImSchV | Pellets - Verbrennungsmotor BHKW - TA-Luft | Schwarzlauge - Dampfturbine-Entnahmekondensationsmaschine - 13. BImSchV | Wald-Restholz - Dampfturbine-Entnahmekondensationsmaschine - TA-Luft | Wald-Restholz - Dampfturbine-Entnahmekondensationsmaschine - 13. BImSchV | Wald-Restholz - Organic Rankine Cycle - TA-Luft | Solid biomass total | Biogas (Energiepflanzen) Verbrennungsmotor BHKW - TA-Luft | Biogas (Energiepflanzen) Verbrennungsmotor BHKW - nach Baurecht genehmigt | Biogas (Gülle) Verbrennungsmotor BHKW - TA-Luft | Biogas (Gülle) Verbrennungsmotor BHKW - nach Baurecht genehmigt | Biogas (Abfall, Reststoff) Verbrennungsmotor BHKW - TA-Luft | Biogas total | Biomethan (Energiepflanzen) | Biomethan (Gülle) | Biomethan (Abfall, Reststoff) | Biomethane total | Biogas und Biomethane total | Rapsöl - Verbrennungsmotor BHKW - TA-Luft | Palmöl - Verbrennungsmotor BHKW - TA-Luft | Liquid biomass total
- | - | Vorkette (counted towards upstream, UP) | [10 empty] | 0 | Vorkette (counted towards upstream, UP) |  |  |  |  | 0 | Vorkette (counted towards upstream, UP) |  |  | 0 | 0 | Vorkette (counted towards upstream, UP) |  | 0
GWP20 | g/kWh | 12.456 | 12.456 | 11.184 | 11.184 | 11.184 | 0 | 11.016 | 0 | 17.268 | 17.268 | 17.268 | 11.0956 | 170.976 | 228.66 | 178.151 | 268.452 | 119.594 | 209.3947 | 193.44 | 202.008 | 136.158 | 197.2002 | 208.2727 | 147.948 | 137.664 | 142.7032
GWP100 | g/kWh | 11.448 | 11.448 | 10.4 | 10.4 | 10.4 | 0 | 10.233 | 0 | 15.869 | 15.869 | 15.869 | 10.2062 | 90.448 | 115.628 | 60.999 | 133.563 | 40.858 | 96.854 | 102.343 | 69.514 | 46.502 | 71.4162 | 94.5135 | 140.273 | 106.197 | 122.8942
CO2 | g/kWh | 10.944 | 10.944 | 10.008 | 10.008 | 10.008 | 0 | 9.576 | 0 | 14.904 | 14.904 | 14.904 | 9.6944 | 20.448 | 20.88 | 2.423 | 2.664 | 1.49 | 12.7035 | 23.076 | 2.736 | 1.674 | 4.7063 | 11.9677 | 77.76 | 59.4 | 68.3964
CH4 | g/kWh | 0.018 | 0.018 | 0.014 | 0.014 | 0.014 | 0 | 0.014 | 0 | 0.025 | 0.025 | 0.025 | 0.015886 | 1.44 | 2.021 | 2.092 | 2.413 | 1.406 | 2.0115 | 1.629 | 2.366 | 1.601 | 2.2464 | 2.0331 | 0.141 | 0.564 | 0.35673
N2O | g/kWh | 0 | 0 | 0 | 0 | 0 | 0 | 0.001 | 0 | 0.001 | 0.001 | 0.001 | 0.000253 | 0.112 | 0.144 | 0 | 0.239 | 0 | 0.10501 | 0.127 | 0.002 | 0 | 0.01438 | 0.096671 | 0.221 | 0.117 | 0.16796
- | - | Direkte (counted towards operational, OP) | [10 empty] | 0 | Direkte (counted towards operational, OP) |  |  |  |  | 0 | Direkte (counted towards operational, OP) |  |  | 0 | 0 | Direkte (counted towards operational, OP) |  | 0
GWP20 | g/kWh | 6.264 | 6.264 | 6.264 | 6.264 | 6.264 | 4.212 | 96 | 1.548 | 6.264 | 6.264 | 6.264 | 5.5085 | 168.996 | 168.996 | 168.996 | 168.996 | 168.996 | 168.996 | 82.944 | 82.944 | 82.944 | 82.944 | 161.0785 | 1.368 | 1.368 | 1.368
GWP100 | g/kWh | 4.035 | 4.035 | 4.035 | 4.035 | 4.035 | 4.059 | 33.062 | 1.047 | 4.035 | 4.035 | 4.035 | 3.5748 | 57.394 | 57.394 | 57.394 | 57.394 | 57.394 | 57.394 | 28.179 | 28.179 | 28.179 | 28.179 | 54.706 | 0.81 | 0.81 | 0.81
CO2 | g/kWh | 0 | 0 | 0 | 0 | 0 | 0 | 0 | 0 | 0 | 0 | 0 | 0 | 0 | 0 | 0 | 0 | 0 | 0 | 0 | 0 | 0 | 0 | 0 | 0 | 0 | 0
CH4 | g/kWh | 0.04 | 0.04 | 0.04 | 0.04 | 0.04 | 0.003 | 1.124 | 0.009 | 0.04 | 0.04 | 0.04 | 0.034705 | 1.993 | 1.993 | 1.993 | 1.993 | 1.993 | 1.993 | 0.978 | 0.978 | 0.978 | 0.978 | 1.8996 | 0.01 | 0.01 | 0.01
N2O | g/kWh | 0.011 | 0.011 | 0.011 | 0.011 | 0.011 | 0.015 | 0.006 | 0.003 | 0.011 | 0.011 | 0.011 | 0.009823 | 0.006 | 0.006 | 0.006 | 0.006 | 0.006 | 0.006 | 0.003 | 0.003 | 0.003 | 0.003 | 0.005724 | 0.002 | 0.002 | 0.002
- | - | fremd. Hilfsenergie (counted towards operational, OP) | [10 empty] | 0 | fremd. Hilfsenergie (counted towards operational, OP) |  |  |  |  | 0 | fremd. Hilfsenergie (counted towards operational, OP) |  |  | 0 | 0 | fremd. Hilfsenergie (counted towards operational, OP) |  | 0
GWP20 | g/kWh | 3.051 | 4.968 | 17.051 | 4.155 | 34.018 | 4.338 | 9.864 | 6.252 | 17.034 | 4.151 | 33.984 | 8.4523 | 20.631 | 20.631 | 20.631 | 20.631 | 20.593 | 20.6287 | 42.865 | 42.865 | 42.865 | 42.865 | 22.6746 | 2.622 | 2.622 | 2.622
GWP100 | g/kWh | 2.771 | 4.464 | 15.372 | 3.763 | 30.716 | 3.89 | 8.913 | 5.636 | 15.355 | 3.759 | 30.682 | 7.6267 | 18.616 | 18.616 | 18.616 | 18.616 | 18.578 | 18.6137 | 38.667 | 38.667 | 38.667 | 38.667 | 20.4588 | 2.342 | 2.342 | 2.342
CO2 | g/kWh | 2.631 | 4.212 | 14.267 | 3.567 | 28.534 | 3.666 | 8.172 | 5.328 | 14.25 | 3.563 | 28.5 | 7.1316 | 17.343 | 17.343 | 17.343 | 17.343 | 17.305 | 17.3407 | 36.037 | 36.037 | 36.037 | 36.037 | 19.0609 | 2.202 | 2.202 | 2.202
CH4 | g/kWh | 0.005 | 0.009 | 0.03 | 0.007 | 0.059 | 0.008 | 0.017 | 0.011 | 0.03 | 0.007 | 0.059 | 0.014748 | 0.036 | 0.036 | 0.036 | 0.036 | 0.036 | 0.036 | 0.075 | 0.075 | 0.075 | 0.075 | 0.039588 | 0.005 | 0.005 | 0.005
N2O | g/kWh | 0 | 0 | 0.001 | 0 | 0.002 | 0 | 0.001 | 0 | 0.001 | 0 | 0.002 | 0.00031 | 0.001 | 0.001 | 0.001 | 0.001 | 0.001 | 0.001 | 0.002 | 0.002 | 0.002 | 0.002 | 0.001092 | 0 | 0 | 0
- | - | Gesamt (Life cycle, LC = OP + UP) | [10 empty] | 0 | Gesamt (Life cycle, LC = OP + UP) |  |  |  |  | 0 | Gesamt (Life cycle, LC = OP + UP) |  |  | 0 | 0 | Gesamt (Life cycle, LC = OP + UP) |  | 0
GWP20 | g/kWh | 21.771 | 23.604 | 34.499 | 21.603 | 51.466 | 8.73 | 116.7 | 8.064 | 40.218 | 27.683 | 57.252 | 25.0262 | 360.687 | 418.287 | 367.778 | 457.815 | 309.267 | 399.0005 | 319.513 | 328.081 | 262.231 | 323.2732 | 392.0329 | 151.938 | 141.654 | 146.6932
GWP100 | g/kWh | 18.254 | 19.919 | 29.807 | 18.198 | 45.151 | 8.186 | 51.971 | 6.948 | 34.966 | 23.663 | 50.321 | 21.397 | 166.486 | 191.638 | 137.009 | 209.308 | 116.858 | 172.8359 | 169.454 | 136.625 | 113.613 | 138.5272 | 169.6793 | 143.425 | 109.349 | 126.0462
CO2 | g/kWh | 13.575 | 15.156 | 24.275 | 13.575 | 38.542 | 3.666 | 17.748 | 5.328 | 29.154 | 18.467 | 43.404 | 16.826 | 37.791 | 38.223 | 19.766 | 20.007 | 18.795 | 30.0443 | 59.113 | 38.773 | 37.711 | 40.7433 | 31.0287 | 79.962 | 61.602 | 70.5984
CH4 | g/kWh | 0.063 | 0.066 | 0.084 | 0.061 | 0.113 | 0.01 | 1.156 | 0.02 | 0.094 | 0.072 | 0.124 | 0.064992 | 3.47 | 4.05 | 4.121 | 4.442 | 3.436 | 4.0407 | 2.682 | 3.419 | 2.654 | 3.2994 | 3.9724 | 0.156 | 0.579 | 0.37173
N2O | g/kWh | 0.011 | 0.011 | 0.012 | 0.011 | 0.013 | 0.016 | 0.007 | 0.004 | 0.012 | 0.012 | 0.013 | 0.010382 | 0.119 | 0.151 | 0.007 | 0.245 | 0.007 | 0.1119 | 0.133 | 0.008 | 0.006 | 0.02038 | 0.10348 | 0.223 | 0.119 | 0.16996
Note on A1: Autor: from UBA_EE.pdf
Note on N1: Autor: These values are used in the sheet "EF_PE". Same for columns T, Y and AB.
Note on A2: Autor: From UBA_EE, tables 29, 34 and 40
Note on A3: Autor: From UBA_EE, table 31, 36 and 42
Note on A6: Autor: Calculated from the columns below, using CF from IPCC AR6 (sheet "CF". These are different CF than used in UBA_EE, which is why the resulting GWP values differ. Same for GWP 100. Same for Other life cycle stages (Direkte - part of OP, fremde Hilfsenergie - part of OP, Gesamt - LC)
Note on A8: Autor: From UBA_EE, tables 32, 37 and 43 Same for CH4 and N2O Same for other life cycle stages

## cf
Substance | GWP20 | GWP100
CO2 | 1 | 1
CH4 | 84 | 28
N2O | 264 | 265
https://www.ipcc.ch/site/assets/uploads/2018/02/WG1AR5_Chapter08_FINAL.pdf
Table 8.A.1, page 731ff
Note on B1: Autor: From reference below